## tcpdump
ADDRESSING
00000000 (0) - 01111111 (127) | Class A Range (first 8 bits are net addr) 255.0.0.0
10000000 (128) - 10111111 (191) | Class B Range (first 16 bits are net) 255.255.0.0
11000000 (192) - 11011111 (223) | Class C Range (first 24 bits are net addr) 255.255.255.0
subnetting
255.255.255.192 | 192 subnet borrows the first 2 bits. the subnet bits can't be both on or off at the same time [ SEEMS THS IS DEPRECATED, AND U CAN USE ANY BIT COMBO]. so only 2 valid subnets:
01000000 = 64 | x.x.x.64 ( all host bits at 0 gives us the net addr)
10000000 = 128 | x.x.x.128
first host | x.x.x.01000001 (65) ( last 6 bits are the host addr)
last host | x.x.x.01111110 (126)
b-cast | x.x.x.01111111 (127)
Calculate Subnet [ DEPRECATED-SEE ABOVE]
2^x - 2 = 2; x=2 | Calculate the number of subnets. x = the number of masked bits 11000000
2^x = 4; x=2 | Calculate the number of subnets. x = the number of masked bits 11000000
2^x - 2 = 62; x=6 | Calculate the number of hosts per subnet. X = number of hosts bits
256-192=64 (subnet mask base number) | calculate valid subnets: 0, 64, 128,192 (keep adding 64 until you reach the subnet itself (192)
Special Addresses
network addr of all 0 | means this network
network addr of all 1 | all networks
Node address of all 0 | this node
node address of all 1 | all nodes on the network
subnet masks addressing
10000000 = 128
11000000 = 192
11100000 = 224
11110000 = 240
11111000 = 248
11111100 = 252
11111110 = 254
11111111 = 255
CIDR
172.16.17.30/20 | subnet mask is 255.255.240.0. ( 11111111.11111111.11110000.00000000). To determine which subnet this host is on, AND the host against the MASK: 172.16.17.30 - 10101100.00010000.00010001.00011110 255.255.240.0 - 11111111.11111111.11110000.00000000 subnet = 10101100.00010000.00010000.00000000 = 172.16.16.0
http://www.aboutmyip.com/AboutMyXApp/SubnetCalculator.jsp | use this sight to determine the network(subnet) like we did above
http://www.subnet-calculator.com/cidr.php | another rgood CIDR calc
http://cidr.xyz/ | and yet another
Subnetting a CIDR Block
172.16.0.0/20 is the block https://docs.aws.amazon.com/vpc/latest/userguide/VPC_Subnets.html | means the mask for this CIDR block is 255.255.240.0 because there are 20 subnet bits and 12 host bits (32-20). See above and mask table above
the CIDR BLOCK can have (2^12)-2 = 4094 total host for all subnets combined in this CIDR block.
to break up into 5 subnets with EQUAL amount of host per subnet | 4094/5 = 819 the most hosts for each subnet. BUT that host number has to be a power of 2
use /24 2^(32-24) = 256 hosts per subnet up to 16 subnets (4094/256): mask 255.255.255.0 (3rd octet uses 8 bits for network 11111111 = 255)
use /23 2^(32-23) = 512 host per subnet up to 8 subnets: mask 255.255.254.0 (3rd octet uses 7 bits for network 11111110 = 254)
impossible to get 5 because next would be /22 2^10 = 1024 which can only have 4 subs max(4094/1024)
http://www.vlsm-calc.net/ | use this to break up your CIDR, the subnets DON'T have to have the same mask bits, so you can do 172.16.0.0/23, 172.16.2.192/27 etc
http://www.ipaddressguide.com/cidr | will show the network and address range for a CIDR which can of course be a single host, subnet, or entire CIDR block
/32 1 IP = 2^0 /31 2 IP = 2^1 /30 4 IP = 2^2 /29 8 IP = 2^3 /28 16 IP = 2^4 | work backwards! Get # of hosts
Basic Usage
tcpdump -w /tmp/file | write the raw packets to a file, red later with the -r option
tcpdump -r file | read a tcpdump file in binary dump format. DON’T REQUIRE ROOT
tcpdump -e | print link level header
tcpdump -S | print absolute seq numbers, not relavite
tcpdump -s 255 -v | specify the snap length of data captured. Setting snaplen to 0 sets it to the default of 65535 https://access.redhat.com/solutions/8787
tcpdump -F /home/tcp.filter | the -F specifies a filter file
tcpdump -A -s0 port 80 | shows ASCII strings
tcpdump –X –s 1514 | the -X will decode the hex dump to ASCII. 1514 is max frame size
tcpdump -l ¦ tee outfile | view capture as it is being saved to a file with line buffer
-c | exit after count packets
-n | don’t resolve hosts, -nn does not resolv host or port
-N | Don't print FQDN, only short name
-q | quiet. Prints less protocol info
-t | don't print timestamp
-d | debug expression statement
-XX | in addition to printing the headers of each packet, print the data of each packet, including its link level header,
macros
tcpdump -nv tcp port 80 | to OR from port 80
tcpdump not port ssh | filter out ssh packets
tcpdump host foo | check packets to or from host foo
tcpdump tcp and host foo | specify host AND protocol
tcpdump host helios and \( hot or ace \) | To print traffic between helios and either hot or ace
tcpdump src port 53 | capture on source port
tcpdump dst host 192.168.1.25 and tcp dst port 80
tcpdump dst host 192.168.1.25 and \(tcp dst port 80 or tcp dst port 443\) | only destined for our web server, but to either HTTP or HTTPs (SSL) ports.
tcpdump -n tcp dst portrange 1-1023
tcpdump -vv icmp | any icmp packets
tcpdump -tNs 1492 tcp | to monitor all TCP traffic. read 14923 bytes from each packet, exclude the time stamp (-t) for TCP (tcp) protocol only, and will omit the domain name part of host names (-N)
tcpdump –r tcpdump.raw –vv ‘dst port 31789’ | run macro agains a binary dump file
tcpdump src net 0 | any record with a source subnet of 0.x.x.x.
tcpdump dst 192.168.0.2 and src net 172.16.0.0/16 and not icmp | Non-ICMP traffic destined for 192.168.0.2 from the 172.16 network
tcpdump -vv src mars or pluto and not dst port 22
tcpdump port 25 and not host 10.0.0.5
tcpdump -nn -v -i eno49 -s 1500 -c 1 'ether[20:2] == 0x2000' | CHECK Switch ports server is connected to ( CDP ) https://stackoverflow.com/questions/28109122/how-to-detect-cdp-by-tcpdump
tcpdump -nvi eth0 -s 1500 ether dst 01:00:0c:cc:cc:cc | CHECK Switch ports server is connected to ( CDP )
tcpdump -nn -v -xx -i eth0 -s 1500 -c 1 'ether dst 01:00:0c:cc:cc:cc and (ether[24:2] = 0x2000 or ether[20:2] = 0x2000)' | CHECK Switch ports server is connected to ( CDP )
examples
http://www.owlriver.com/tips/tcpdump-tech/
https://danielmiessler.com/study/tcpdump/
tcpdump -nnvvi eth0 tcp | basic good starter
tcpdump -nvXS -s1514 icmp | look at some ICMP packets
tcpdump -ln -X -s 1024 dst port 80 | run on webserver to look at requests and stuff to it. Output is line buffered hex dump
tcpdump -nnAs0 -i eth0 host 10.152.3.90 | ascii dump
tcpdump -i eth0 -v -nn -A "net 172.217.197.0/24 && port 80"
nifty scripty
tcpdump -l -s0 -w - tcp dst port 80 ¦ strings | use strings to see binary data in txt.
tcpdump -l -s0 -w - host pcX and port 80 ¦ strings ¦ grep 'GET\¦Host' | run this on the firewall to see all web sites accessed by computer pcX
tcpdump -l -s0 -w - tcp dst port 25 ¦ strings ¦ grep -i 'MAIL FROM\¦RCPT TO' | run this on your mail server
tcpdump -nn -A -s1500 -l ¦ grep "User-Agent:" | grab string from HTTP req header
tcpdump 'tcp port 80 and (((ip[2:2] - ((ip[0]&0xf)<<2)) - ((tcp[12]&0xf0)>>2)) != 0)' | HTTP data packets . Avoid capturing the TCP session setup (SYN/FIN ACK)
tcpdump -nnn -t -c 500 ¦ cut -f 1,2,3,4 -d '.' ¦ sort ¦ uniq -c ¦ sort -nr ¦ head -n 20 | TOP TALKERS!!
FIELDS
time ¦ nmap.edu.1173 > dns.net.21: ¦ S ¦ 62697789:62697789(0) ¦ win 512
timestamp:
source > destination:
flags | SYN, ACK, a "." means no flag set
starting seq#:ending seq #(data bytes) | number of bytes in parens after the seq numbers. Ending seq number is the begin seq # + data bytes
Window Size | # of bytes of receive buffer space available the other direction on this connection ( available receive window)
ex2: client.com.38060 > telnet.com.telnet: P 1:28(27) ack 1 win 8760 (DF) | use -v
Relative Seq numbers | 1 after the ack means 1 seq # has been consumed. The 1:28 means 62697789 +1 as the abs beg seq # and the abs ending seq Number would be 62697789 + 27 which is 62697816
ack number | printed only if ACK is set
options | see chart
[tos 0x10] | type of service field
DF | option, shows the client is asking the server not to fragment its packets.
ex3: host.com.79 > rcvr.com: (frag 21223:1480@1480+)
frag | FRAG-ID:BYTES-IN-CURRENT-FRAGMENT@OFFSET-INTO-FRAGMENT-DATA [+] ( + meand more fragments follow)
ex4: <mss 1460,sackOK,timestamp 13293139[¦tcp]> (DF)
truncation | the "¦" means the information was truncated (tcp header in this case)
tcp options
mss | max TCP payload that host will send per packet. Defualt 536 bytes. usually same as mtu -40 (account for ip and tcp header). Note MSS is only the size of the data payload, as the TCP and IP headers must still be added to the packet
window scale | allow the recv buffer to be great then 16 bits(65,535)
time stamp | each seg has a time stamp
sackOK | acceptance by the client of the "selective acknowledgement" option: a method allowing the data receiver to tell the sender which segments arrived successfully. Sender can then retransmite
nop | just a pad to cover 4 byte boundries
eol | end of list , also 4 byte boundry
ip options
ttl | TTL field is set by the sender of the datagram, and reduced by every router on the route to its destination when at 0 it is discarded. Usually 64
c0a8 8f65 4424 0d03 | IP option, found in the 20 th byte. causes the header to be > 20 bytes
0x44 | Time Stamp. collects time stamps from the routers it hits
tos
0x02 | means the ECN flag is set (min cost)
0x10 | min delay
0x08 | max thruput
0x04 | max reliable
FILTERS
<protocol header> [offset: length] <relation> <value>
icmp[0]=8 | select records with message type 8 (echo)
tcpdump 'icmp[0] !=8 and icmp[0] != 0' | print ICMP that not echo or replies(pings)
icmp[0] =3 and icmp[1] = 2 | type 3 is dest unreachable, code 2 protocol unreachable
udp[0:2] | denote a span of bytes. specifies the byte in the UDP datagram beginning at byte 0 for a length of 2
ip[0] & 0x0f > 5 | test if a datagram has options: test if the IP header length is greater than 5 32 bit words. By ANDing it with 0xf, the version byte field is eliminated
tcp[13] & 0x03 != 0 | either SYN bit, FIN bit or both the SYN and FIN bits
tcp[13] = 3 | this would check for SYN/FIN bits set. The 2 low order bits are SYN and FIN (00000011 = 3)
tcp[13] & 0x0f !=0 | check for all PSH, RST, SYN, and FIN bits set ( 00001111 = 0x0f)
tcpdump 'tcp[13] & 2 != 0' | SYN only. AND off all bits except SYN
tcpdump 'tcp[13] & 4 != 0' | all RST packets ( 00000100 = 0x04 )
tcpdump 'tcp[13] & 32 != 0' | all URG packets
tcpdump 'tcp[13] & 16 != 0' | all ACK packets
tcpdump 'tcp[13] & 1 != 0' | all FIN packets
tcpdump 'tcp[13] = 18' | all SYN-ACK packets
tcpdump 'tcp[13] & 8 != 0' | all PSH packets
tcpdump host lxdepcfg and 'tcp[13] & 4 != 0'
(tcp and (tcp[13] & 0x0f != 0) and not port 25 and not port 20) | tcp with any of psh,rst,syn or fin set not port 25 or 20
ip[6] & 0x20 ! = 0 | filter for a non-zero MoreFragments value. 3rd bit into the 6th byte field
ip[6:2] & 0x1fff != 0 | check to see if the 13 bit frag offset is not zero.must span bytes 6 and 7 to mask the bit
ip[0] & 0xf0 != 64 | find a value in the IP version field that is not equal 4. A 4 in the high order nibble would fall in the 2^6 position in the entire byte which is 64.
icmp[0] = 3 and icmp[1] = 2 | detect protocol scan. ICMP protocol unreachable message
src port 0 and dst port 110 and tcp[13] = 3 | same as: tcp[0:2] = 0 and tcp[2:2] = 110 and tcp[13] = 3
icmp[4:2] = 123 or icmp[4:2] = 456 | checks for a value of 123 in the 4 th and 5 th bytes offset of the ICMP message.
udp[12:4] = 1 and udp[16:4] = 1 and udp[20:4] = 1 | capture upd packets that are version 2 RPC calls
tcpdump 'gateway snup and ip[2:2] > 576' | print IP packets longer than 576 bytes sent through gateway snup
tcpdump -c 6 -vnI -s1492 -i tr0 "tcp[13] & 7 != 0" | filter by only monitoring initiation and termination of TCP connections. only packets with the TCP header field are monitored.
tcpdump -vv 'tcp[tcp-syn] & (tcp-syn)' != 0 and not port 22 | seems now days you can use words in your filters!!. see here for more: http://albanianwizard.org/how-to-read-tcpdump-output-tcpdump-advanced-use.albanianwizard
tcpdump -v ‘icmp[icmptype] == icmp-echo ¦¦ icmp[icmptype] == icmp-echoreply’
PACKET ANALYSIS
tcpdump -XX -v -s 1514 | show entire packet including link header
Packet Structure
Default Snaplen | 68 bytes
output | 54 bytes = 68 - 14 (frame header)
max frame size | 1500 + 14
roll up | 14 Byte Ethernet header + 20 Byte IP header + 20 Byte TCP Header
Hex output
5*16^1 + 4*16^0 = 84. | convert the hex 54 to decimal left 2 right. 16 bits = 4 hex characters. 2 hex chars = I byte
4500 0054 064b 0000 | the IP header length. Low order nibble of the first bite offset. 5 32-bit words = 5*4 bytes = 20 bytes. Max is 60 bytes(0xf * 4)
4500 0054 064b 0000 | datagram length is found in bytes 2-3; (5 * 16^1) + (4 * 16^0) = 80 + 4 = 84
c0a8 8f65 4424 0d03 | IP option, found in the 20 th byte.
4500 0030 002a 00b9 | 0xb9 which translates to a decimal 185. But, this must be multiplied by 8 to compute the actual offset which is 1480. Max Frag offset ccurs in the 6th and 7th bytes (13 bits long) of the IP header. Max Frag offset length 2^13 = 8192 bytes.
5002 0c00 b85f 0000 | TCP header length(offset) = 5(32 bit words) * 4 = 20 bytes, If > 20 bytes we know there are options in the packet. Found in high-order nibble of 12th byte offset in TCP header
a002 7d78 92b4 0000 | TCP header length of 40(0xA * 4) bytes because it contains TCP Options
0102 0c00 b85f 0000 | embedded protocol in the 9th byte offset into the IP header.
0b64 0015 | this is the source port and dest port of TCP header
4500 0028 064b 0000 4001 bc12 0102 0304 | source/dest IP address - bytes 6 and 7
(frag 42:1480@0+) | ID is 42, data length is 1480, first fragment(0) and more to come(+)
(frag 21223:1048@2960) | frag ID:data bytes in current frag@offset into the data that the frag falls
calculating frag offset | occurs in the 6th and 7th bytes (13 bits long) of the IP header 1. max datagram len = 2^16-1 = 65,536 2. fragment offset max length = 2^13-1=8192 3. 65336/8192 = 8
HEX DUMPS AND HEADER PICS
see "DOCS\Networks\TCP_IP\tcpdump-example.htm"
http://java.dzone.com/articles/tcpdump-learning-how-read-udp

## CidrCalc
go backardws
hosts | cidr
1 | 32
2 | 31 | 2^1
4 | 30 | 2^2
8 | 29 | 2^3
16 | 28 | 2^4
32 | 27 | 2^5
64 | 26 | 2^6
128 | 25 | 2^7
256 | 24 | 2^8
512 | 23 | 2^9
1024 | 22 | 2^10
2048 | 21 | 2^11
4096 | 20 | 2^12
8192 | 19 | 2^13
16384 | 18 | 2^14
32768 | 17 | 2^15
65536 | 16 | 2^16
131072 | 15 | 2^17
262144 | 14 | 2^18
524288 | 13 | 2^19
1048576 | 12 | 2^20
2097152 | 11 | 2^21
4194304 | 10 | 2^22
8388608 | 9 | 2^23
16777216 | 8 | 2^24
33554432 | 7 | 2^25
67108864 | 6 | 2^26
134217728 | 5 | 2^27
268435456 | 4 | 2^28
536870912 | 3 | 2^29
1073741824 | 2 | 2^30
2147483648 | 1 | 2^31

## dec2bin
172 | 10101100
240 | 11110000

## ToDo
U:\DOCS\Networks\TCP_IP\tcpdump-example.htm
Tcpdump cheat – Packet Anal
Do SYN scans and such with nmap , hping, etc and look at the results
Look at this stuff:
LISTEN server has bound and is blocking call to accept wating for client conn
SYN_SENT application performs and active open in the CLOSED state, TCP sends a syn.
SYN_RCVD server rcvs client initial SYN and replies with SYN/ACK +1
ESTABLISHED after the 3 way handshake is completed: in the server case accept returns and block in read
FIN_WAIT_1 if an app calls close (FIN) before rcvng and EOF (active close):
CLOSE_WAIT if the server rcvs a FIN while ESTABLISHED, it sends and ACK (passive close): read returns 0 sends ACK of client FIN +1
FIN_WAIT_2 the period between when the server gets the ACK from the client and the server gets the FIN from the client. The client will be in this state.:
LAST_ACK server sends its FIN to client to finally CLOSE:
TIME_WAIT after the server closes all fds and performs all closing operations. Remains in this state for 2 * MSL (max seg life). This allows duplicate segments time to expire on the network.: connection in this state is in TIME_WAIT, and the endpoint holding the TIME_WAIT TCB rejects any packets addressed to the TIME_WAIT connection from the other endpoint.
when a proc writes to a sock that has rcvd an RST, the SIGPIPE signal is sent to the proc. the defualt action of the signal is to terminate the process so the proc must catch the signal to avoid being terminated: when client terminates, all open FDs are closed by the kernel. all cons are terminated. causes FINS to be sent, servers respond with ACK, this causes all server childs to terminate. this causes SIGCHLD signals delivered to parent. Parent then goes back to blocking (accept)